## Calculator
Environmental Calculator
Diameter in Millimeters | 525
Length in Meters | 6
| CSP | RCP | % Difference
Global Warming CO2 (Tonnes) | 0.28194 | 0.59779 | -52.84%
Equivalent - KM's Driven | 1126.6488 | 2388.7564
Fresh Water (Liters) | 1828.9466 | 4830.9836 | -62.14%
Equivalent - No. of Plastic Bottles to Landfill* | 2631.5779 | 6951.0555
Total Primary Energy (Megajoules) | 3884.2881 | 7884.8361 | -50.74%
Equivalent - Smart Phones Charged | 36428.5926 | 77237.0545
References: CSPI Environmental Product Declaration - SCS-EPD-05002, CCPPA EPD - ASTM Certified, AGECO LCA of CSP vs RCP (Nov 2020), * 500ml

## Calculations
CSP | [9 empty] | Concrete | [11 empty] | Category | Units | Production | Transport | Manufacturing | End of Life | Total MT | Total KGs
|  |  | GWP | Fresh Water | P.E. | KM / MT | LT to BT | No to MT |  |  |  |  | GWP | Fresh Water | P.E. | KM / MT | LT to BT | No to MT
|  | KG/Meter | 1.5013 | 9738.8 | 20683.11 | 3996 | 1.39 | 129205 |  |  |  | KG/Meter | 0.221 | 1786 | 2915 | 3996 | 1.39 | 129205 |  |  |  | GWP | CO2 Metric Ton | 2.21 | 0.0202 | 0.0311 | -0.76 | 1.5013 | 1501.3
Profile | Diameter | 2 | MT/Meter | LT/Meter | MJ/Meter | KM/Meter | 500ML/M | Per/meter |  | Length | KG per Pc | B or C | MT/Meter | LT/Meter | MJ/Meter | KM/Meter | 500ML/M | Per/meter |  | CSP | RCP
| 0 | [20 empty] | Fresh Water | Cubic Meters | 14.9 | 0 | 0.0488 | -5.21
68 x 13 | 300 | 18 | 0.027023 | 175.2984 | 372.296 | 107.9855 | 252.2279 | 3491.5584 |  | 2.44 | 515 | 211.0656 | 0.046645 | 376.9631 | 615.2561 | 186.3954 | 542.393 | 6026.8308 | Global Warming Potential (MT/MT) | 1.5013 | 0.221
| 400 | 24 | 0.036031 | 233.7312 | 496.3946 | 143.9807 | 336.3039 | 4655.4112 |  | 2.44 | 665 | 272.541 | 0.060232 | 486.7582 | 794.457 | 240.6853 | 700.3715 | 7782.2184 | Fresh Water (L/MT) | 9738.8 | 1786 |  | Liters | 14900 | 0 | 48.8 | -5210 | 9738.8
Spiral Rib | 450 | 26.8 | 0.040235 | 260.9998 | 554.3073 | 160.7784 | 375.5393 | 5198.5425 |  | 2.44 | 740 | 303.2787 | 0.067025 | 541.6557 | 884.0574 | 267.8303 | 779.3608 | 8659.9122 | Total Primary Energy (MJ/MT) | 20683.11 | 2915
| 525 | 31.3 | 0.046991 | 304.8244 | 647.3813 | 187.7748 | 438.5963 | 6071.4321 |  | 2.44 | 1100 | 450.8197 | 0.099631 | 805.1639 | 1314.1393 | 398.1261 | 1158.5093 | 12872.8424 |  |  |  | Total Primary | Renewable | 1080 | 7.11 | 332 | -2.67
| 600 | 35.8 | 0.053747 | 348.649 | 740.4553 | 214.7712 | 501.6533 | 6944.3217 |  | 2.44 | 1335 | 547.1311 | 0.12092 | 977.1762 | 1594.8873 | 483.1803 | 1406.009 | 15622.9497 |  |  |  | Energy |  |  |  |  | 1000000000
| 750 | 44.7 | 0.067108 | 435.3244 | 924.535 | 268.164 | 626.366 | 8670.7034 |  | 2.44 | 1900 | 778.6885 | 0.17209 | 1390.7377 | 2269.877 | 687.6723 | 2001.0614 | 22234.9096 |  |  |  |  | Megajoules | 1080 | 7.11 | 332 | -2.67e-09 | 1419.11
| 800 | 47.67 | 0.071567 | 464.2486 | 985.9639 | 285.9816 | 667.9836 | 9246.8105 |  | 2.44 | 2093 | 857.7869 | 0.18957 | 1532.0074 | 2500.4488 | 757.5253 | 2204.3272 | 24493.5084
| 900 | 53.6 | 0.08047 | 521.9997 | 1108.6147 | 321.5568 | 751.0787 | 10397.085 |  | 2.44 | 2480 | 1016.3934 | 0.22462 | 1815.2787 | 2962.7869 | 897.5933 | 2611.9118 | 29022.4084 |  |  |  |  | Non-renew | 27300 | 286 | 828 | -9150 | 19264
| 1000 | 59.6 | 0.089477 | 580.4325 | 1232.7134 | 357.552 | 835.1546 | 11560.9378 |  | 2.44 | 2811 | 1152.0492 | 0.2546 | 2057.5598 | 3358.2234 | 1017.3931 | 2960.5177 | 32895.9637
| 1050 | 62.6 | 0.093981 | 609.6489 | 1294.7627 | 375.5496 | 877.1926 | 12142.8642 |  | 2.44 | 2977 | 1220.082 | 0.26964 | 2179.0664 | 3556.5389 | 1077.4739 | 3135.3473 | 34838.5926 |  |  |  |  | Total | 28380 | 293.11 | 1160 | -9150 | 20683.11
| 1200 | 71.5 | 0.10734 | 696.3242 | 1478.8424 | 428.9424 | 1001.9053 | 13869.2458 |  | 2.44 | 3100 | 1270.4918 | 0.28078 | 2269.0984 | 3703.4836 | 1121.9916 | 3264.8897 | 36278.0105
| 1350 | 80.5 | 0.12085 | 783.9734 | 1664.9904 | 482.9352 | 1128.0193 | 15615.0251 |  | 2.44 | 4410 | 1807.377 | 0.39943 | 3227.9754 | 5268.5041 | 1596.1236 | 4644.5689 | 51608.3955
| 1400 | 83.47 | 0.12531 | 812.8976 | 1726.4192 | 500.7528 | 1169.6369 | 16191.1322 |  | 2.44 | 4512 | 1849.1803 | 0.40867 | 3302.6361 | 5390.3607 | 1633.0407 | 4751.9943 | 52802.0591
| 1500 | 89.4 | 0.13422 | 870.6487 | 1849.07 | 536.328 | 1252.732 | 17341.4067 |  | 2.44 | 4716 | 1932.7869 | 0.42715 | 3451.9574 | 5634.0738 | 1706.875 | 4966.8451 | 55189.3862
| 1600 | 95.3 | 0.14307 | 928.1076 | 1971.1004 | 571.7233 | 1335.4067 | 18485.862 |  | 2.44 | 5786 | 2371.3115 | 0.52406 | 4235.1623 | 6912.373 | 2094.1431 | 6093.7587 | 67711.1511
| 1650 | 98.3 | 0.14758 | 957.324 | 2033.1497 | 589.7208 | 1377.4447 | 19067.7884 |  | 2.44 | 6321 | 2590.5738 | 0.57252 | 4626.7648 | 7551.5225 | 2287.7771 | 6657.2155 | 73972.0336
| 1800 | 107.3 | 0.16109 | 1044.9732 | 2219.2977 | 643.7136 | 1503.5586 | 20813.5676 |  | 2.44 | 6564 | 2690.1639 | 0.59453 | 4804.6328 | 7841.8279 | 2375.7268 | 6913.1407 | 76815.7615
| 2000 | 119.2 | 0.17895 | 1160.865 | 2465.4267 | 715.104 | 1670.3093 | 23121.8756 |  | 2.44 | 8028 | 3290.1639 | 0.72713 | 5876.2328 | 9590.8279 | 2905.5964 | 8455.0112 | 93948.3445
| 2100 | 125.2 | 0.18796 | 1219.2978 | 2589.5254 | 751.0992 | 1754.3853 | 24285.7284 |  | 2.44 | 8760 | 3590.1639 | 0.79343 | 6412.0328 | 10465.3279 | 3170.5312 | 9225.9465 | 102514.636 |  |  |  | Category | Units | Production | Transport | Manufacturing | End of Life | Total KGs | Total MT
2.8 | 2200 | 178.3 | 0.26768 | 1736.428 | 3687.7985 | 1069.6564 | 2498.4576 | 34585.8257 |  | 2.44 | 9594 | 3931.9672 | 0.86896 | 7022.4934 | 11461.6844 | 3472.3832 | 10104.3071 | 112274.5911 |  |  |  | GWP | CO2 KGs | 174 | 9 | 38 |  | 221 | 0.221
| 2400 | 194.5 | 0.292 | 1894.1966 | 4022.8649 | 1166.8434 | 2725.4627 | 37728.2282 |  | 2.44 | 11261 | 4615.1639 | 1.02 | 8242.6828 | 13453.2029 | 4075.7251 | 11859.9752 | 131782.7986
| 2600 | 210.7 | 0.31632 | 2051.9652 | 4357.9313 | 1264.0303 | 2952.4679 | 40870.6308 |  | 2.44 | 13887 | 5691.3934 | 1.2578 | 10164.8287 | 16590.4119 | 5026.1606 | 14625.6528 | 162513.7842 |  |  |  | Fresh Water | Liters | 1276 |  | 510
125 x 25 | 2700 | 250 | 0.37533 | 2434.7 | 5170.7775 | 1499.7987 | 3503.1655 | 48493.8666 |  | 2.44 | 15200 | 6229.5082 | 1.3767 | 11125.9016 | 18159.0164 | 5501.3784 | 16008.4916 | 177879.277
| 3000 | 278 | 0.41736 | 2707.3864 | 5749.9046 | 1667.7762 | 3895.52 | 53925.1797 |  | 2.44 | 17671 | 7242.2131 | 1.6005 | 12934.5926 | 21111.0512 | 6395.7143 | 18610.9246 | 206796.3622 | [5 empty] | 1276 |  | 510 |  | 1786
| 3300 | 305 | 0.4579 | 2970.334 | 6308.3485 | 1829.7544 | 4273.8619 | 59162.5173
3.5 | 3600 | 410 | 0.61553 | 3992.908 | 8480.0751 | 2459.6699 | 5745.1914 | 79529.9413 | [13 empty] | Total Primary | Megajoules | 2098 | 141 | 676 |  | 2915
Energy
| 1 | 2 | 3 | 4 | 5 | 6 | 7 | 8 | 9 | 10 | 11 | 12 | 13 | 14 | 15 | 16 | 17 | 18
carbon footprint per gallon of water
Divide by one million, and we get 0.000004082 metric tons per gallon. An easier calculation is to take the number of gallons and divide by 244,956.
If you use 2,000 gallons per month, your carbon emissions for water would be 2,000/244956 = 0.008 metric tons.Dec. 5, 2012
| Gallons |  | MT | Per Gallon
| 2000 | 244956 | 0.0081647 | 4.0824e-06
| Liters | 4.5461 |  | 8.9799e-07
95 liters to produce 1 KWH of Electricity